## GUI
GUI Screen 6: | Parcel Layout Development
GUI Screen 7a: | Emission Sources Import
GUI Screen 7b: | Emission Sources Specification

## Outstanding Questions
Green = resolved, see Response
Yellow = partially resolved but still an action item, see Response
Pink = still needs to be worked on
Topic Number | Parameters | Suggestion or Question | Who to Take Lead? | Response
1 | X Coordinate and Y Coordinate of parcel vertices | Excel Builder seems to only accommodate metric system, though I think TRIM.FaTE also allows degrees, which some users may find convenient. Update Builder to allow this? | Samuel to weigh in? | Check to confirm that TRIM.FaTE can use geographic coordinate systems
2 | TRIM.FaTE emissions | Allow a pseudo-source run to also have emissions within TRIM.FaTE? | Arun to weigh in? | This can't happen, so no. Do one or the other.
3 | impervious surfaces | OK with including impervious surfaces as an input land-use type for the Builder, carrying implications on how soil depth, percolation, runoff, and erosion should be set? I'm not sure we've ever used this idea, though it's been thought of here and there. | Arun to weigh in? (Meg may be a resource?) | This is harder than you think and involves the model library, not just setting properties in the builder (even if you turn off percolation, TRIM still wants to calculate a concentration and also have a transfer to the root zone, etc., which are difficult/impossible to shut off/bypass just in the Builder). So no Impervious option.
4 | plant-chemical interactions for parcels intended to be farm/garden exposure scenario | Should we continue to have such parcels be devoid of vegetation in TRIM.FaTE (and devoid of any air-plant-soil-etc. chemical interactions in the model)? Continue with assuming deposition entirely to bare soil, and then SMIRC's uptake factors handle the rest? | Arun to weigh in? | Yes, this is fine. SMIRC also accounts for allow-exchange-type dynamics
5 | specifying coordinate system of parcels | If the user chooses to enter parcel vertex points directly rather than a parcel polygon shapefile, they'll need to specify the coordinate system being used. How can we reliably implement this, so that pyBuilder understands the user-entered coordinate system and can utilize it in calculations of parcel area etc.? | Samuel to weigh in? | NAD83, WGS84, and the various UTMs -- offer as pulldown choices. Samuel create a list of exactly these pulldown options, that will interact correctly with python GIS functions that we intend to implement.
6 | components (leaf, leaf particle, stem, root) of composite plant compartments (deciduous and coniferous forests, agriculture, grasses/herbs) | Confirm that these need not be user selections, since I believe TRIM.FaTE expects some or all of the components for a given composite compartment | Arun to weigh in? | Correct, leave these as defaults
7 | Enrichment Ratio (E), Organics | Value for this is stated in Excel Builder (as coming from "dioxin reassessment"), but isn't used in the erosion calculations-- the inorganics value from HHRAP is used. Is there logic to this? Will we ever use the organics value? | Arun to weigh in? (Meg may be a resource?)
8 | Cover/Mgt Factor | Part of USLE. Has never been a site-specific value -- instead 0.1 seems to be used, except 0.2 for tilled and untilled soils. 0.1 is the recommended default in several documents sited by HHRAP, though the recommendations across those documents are kind of all over the place. Should we rethink how we set his C value? | Arun to weigh in? (Meg may be a resource?)
19 | Allow Exchange and Litter Fall Rate for deciduous forest and grasses/herbs | (a) Default is March 9 (allow exchange on) ending on November 7 (allow exchange off), with litter fall beginning November 7 and ending 30 days later (ending December 6). I have not been able to trace back exactly how this allow exchange period was developed. Should we rethink this, either now or next time we need to totally rerun Tier 2? (b) I think these default periods and litterfall rates were representative of deciduous forests - does it really make sense to use them for grasses/herbs and crops as well? For crops, should it be more about when we expect growing and harvesting seasons to be, and perhaps litterfall should be nearly instantaneous (or even non-existent for some crops since the plant matter may be fully harvested)? | Sophie to investigate (Dave or Meg may be a resource?)
20 | Simulation Time Step, Output Time Step, Average The Results Files, Averaging Interval, Export All Results to SQL Database, Export Averaged Results to SQL Database, Use Steady-State Mode, Enable Boundary Conditions, Scaling Factor for Initial Concentrations, Export Concentration, Export Deposition Results, Export Mass, Export Moles, Export Outdoor Environment Before Run, Export Properties Before Run, HTML Evaluation Point, Export HTML Files, Export Time Steps Down, Number of Significant Digits, Atmospheric Dust Load, Dust Density, Fraction Organic Matter on Particulates, Density of Air, Thickness of each soil layer, allow exchange and litter fall characteristics of coniferous forest, Calculate Wet Dep Interception Fraction, and Wet Dep Interception Fraction | Suggest putting these onto a UI screen of parameters that users typically don't alter. | Arun to weigh in?

## Layout
Parameter | Named range | Value | Unit | Reference | Primary? | Dependent Input | Relevant Function | TRIM Input File Name (Primary Input) | TRIM Syntax | Note: | Chris Note 1 (purpose of parameter): | Chris Note 2 (change in parameter?): | Chris Note 3 (GUI Implementation): | Chris Note 4 (GUI Help Note):
Coordinate system | coordinate_system | UTM Zone 15N, WGS1984 Ellipsoid | N/A | N/A | No | N/A | =Layout!$D$4 | Volume Elements.txt | // Coordinates: UTM Zone 15N, WGS1984 Ellipsoid |  | A commented line in volume elements.txt, to indicate the coordinate system used for volume element points. | See sheet "For Layout" about having this information imported from a file. | GUI Screen 6, Field 1 "File for parcel layout". Windows Explorer Browse pop-up window. GUI Screen 6, Field 2 "Description of coordinate system". Text field. Enabled if a text file (.txt or .csv) is provided in Field 1; disabled if a shapefile is provded in Field 1. If enabled, it's a freeform text entry. If disabled, the coordinate system of the shapefile displays in a locked field. | Field 1: Indicate the file containing parcel information—either a shapefile containing parcel polygons, or a text or CSV file containing parcel vertex coordinates. These files must also contain fields for parcel name, air designation, land-use designation, farm-food-chain designation, fish-food-web designation, and wetland designation. The text or CSV file must also contain fields for X coordinate and Y coordinate. Field 2: Enter the coordinate system of X and Y coordinates you provided in your text or CSV file. Typical options include WGS 1984 or NAD 1983 for latitude/longitude, and UTM zones for metric X and Y coordinates. If you provided a shapefile instead of a text or CSV file, the coordinate system will be automatically detected and displayed here.
Point name | __VBA__first_point_name | p1 | N/A | N/A | Yes | N/A | =Layout!$B$10 | Volume Elements.txt | start_points // PointID x y p1 623054.492554 4899652.05038 p36 614955.827304 4893546.24212 end_points | Concatenated with parameters "X" and "Y" | Each vertex point defining the volume elements (i.e., defining the land, air, and water parcels). | ""
X [Column E] | __VBA__first_coordinate_x | 534946.5082 | m (degrees are also allowed but probably not by the builder's current construction) | N/A | Yes | N/A | =Layout!$E$10 | Volume Elements.txt | "" | Concatenated with parameters "Y" and "point name" | "" | "" | GUI Screen 6, Field 9 "Field name for X coordinates". Pull-down menu. Presents the field names from the file imported in Field 1. Enabled if a text file (.txt or .csv) is provided in Field 1; disabled if a shapefile is provided in Field 1. | Indicate the field name for the X coordinates of the parcels from your text or CSV file.
Y [Column F] | __VBA__first_coordinate_y | 5263961.9248 | "" | N/A | Yes | N/A | =Layout!$F$10 | Volume Elements.txt | "" | Concatenated with parameters "X" and "point name" | "" | "" | GUI Screen 6, Field 10 "Field name for Y coordinates". Pull-down menu. Presents the field names from the file imported in Field 1. Enabled if a text file (.txt or .csv) is provided in Field 1; disabled if a shapefile is provided in Field 1. | Indicate the field name for the Y coordinates of the parcels from your text or CSV file.
Parcel category | __VBA__first_parcel_category | Land & Air | N/A | N/A | No | [Chris removed content, as it was related to how VBA & Excel identify the relevant data on the worksheet -- see Note] | =Layout!$I$9 | Compartments.txt | N/A | Valid values: Air Only, Water Only, Land & Air, Water & Air. Builder uses "extend" type VBA procedure to identify the full list of parcels' categories. | Used within VBA to separate out, name, and characterize air water, and land volume elements and then the compartments they need to contain. | "" | GUI Screen 6, Field 4 "Field name for air designation". Pull-down menu. Presents the field names from the file imported in Field 1. | Field 4: Indicate the field name showing whether a parcel is an air parcel (valid values are Yes and No). Note: air-parcel boundaries can exactly match parcel boundaries for land and water, such that a parcel can be selected as both air and grasses/herbs, for example.
Parcel name | __VBA__first_parcel_name | E1 | N/A | N/A | Yes | "" | =Layout!$H$9 | Volume Elements.txt | see below | Builder uses "extend" type VBA procedure to identify the full list of parcels' names. | Arbitrary name of each parcel (each must be unique). | "" | GUI Screen 6, Field 3 "Field name for parcel names". Pull-down menu. Presents the field names from the file imported in Field 1. | Indicate the field name for the names of the parcels from your file. Note: parcel names should not begin with Air, SW, Sed, SurfSoil, RootSoil, VadoseSoil, or GW, as these prefixes will be added to the parcel names to create names of volume elements associated with those parcels. Also note: parcel names should not have any spaces.
Land use | __VBA__first_parcel_land_use | grass | N/A | N/A | Yes | "" | =Layout!$J$9 | Compartments.txt | // E1 land use: grass | Valid values: impervious, tilled soil, untilled soil, agriculture - general, grasses/herbs, deciduous forest, coniferous forest, and water. Note I've added impervious and water, and modified grass to be grasses/herbs and agriculture to be agriculture - general (both matching what's in the current model library). Builder uses "extend" type VBA procedure to identify the full list of parcels' land use designations. | Used within VBA to separate out and characterize which parcels need surface water and sediment volume elements or need soil layer volume elements, and which need leaf (etc.) compartments. | "" | GUI Screen 6, Field 5 "Field name for land-use designation". Pull-down menu. Presents the field names from the file imported in Field 1. GUI Screen 6, Field 6 "Field name for farm-food-chain designation". Pull-down menu. Presents the field names from the file imported in Field 1. GUI Screen 6, Field 7 "Field name for fish-food-web designation". Pull-down menu. Presents the field names from the file imported in Field 1. GUI Screen 6, Field 8 "Field name for wetland designation". Pull-down menu. Presents the field names from the file imported in Field 1. | Field 5: Indicate the field name showing a parcel's land use (valid values: impervious, tilled soil, untilled soil, agriculture - general, grasses/herbs, deciduous forest, coniferous forest, and water). Note: air parcel boundaries can exactly match parcel boundaries for land and water, such that a parcel with deciduous forest land use can also be selected as an air parcel, for example. Also note: The land-use designation will dictate which areas will be modeled with vegetation (agriculture - general, grasses/herbs, deciduous forest, and coniferous forest) as well as which will be modeled with soil depths reflective of untilled soil (grasses/herbs, deciduous forest, coniferous forest, and untilled soil), and you will later need to provide additional properties about these features. Field 6: Indicate the field name showing whether a parcel will eventually be evaluated with exposure from a farm food chain (a Yes/No field). Note: this is not used in TRIM.FaTE. Also note: farm food chains are only allowed for land uses of tilled soil and untilled soil (where later processing after TRIM.FaTE will use soil-to-plant chemical uptake factors; agriculture land uses are treated like any other vegetative parcel and are not where ingestion exposures should occur). Field 7: Indicate the field name showing whether a parcel will be modeled with a fish food web (i.e., for exposure from fish consumption) (a Yes/No field). Note: fish food webs are only allowed for the water land use; water parcels do not necessarily needfish food webs, but if they do not, they will not be evaluated for exposure through fish consumption. You will later need to provide additional properties about the fish food web and the water bodies overall. Field 8: Indicate the field name showing whether a parcel will be modeled with wetland characteristics (e.g., modified water percolation and mercury methylation in soil; you will later need to provide information on these wetland characteristics) (a Yes/No field). Note: wetland designations are not allowed for land uses of water and impervious.
Points | __VBA__first_parcel_points | p29 p23 p14 p13 p12 p30 | N/A | N/A | Yes | "" | =Layout!$K$9 | Volume Elements.txt | start_parcels // parcel_name, #points, pointIDs E1 6 p29 p23 p14 p13 p12 p30 end_parcels | Must be from the same list of parameter="point name". Builder uses "extend" type VBA procedure to identify the full list of parcels' points. | Identifies each vertex point of each parcel. | ""
# points | __VBA__first_parcel_point_count | 6 | N/A | N/A | Yes | N/A | "=CountPoints(K9)" | Volume Elements.txt | see above | Must match the count of parameter="Points" for the parcel. | Tells TRIM.FaTE how many points define this parcel. | ""
Area (m2) | __VBA__first_parcel_area_m2 | 9519337 | m2 | N/A | No | [Chris removed content, as it was related to how VBA & Excel identify the relevant data on the worksheet -- see Note] | "=ComputeEnclosedArea(K9)" | N/A | N/A | Builder auto-calculates based on parcel coordinates. | Used within the Builder to complete erosion calculations and help with water-balance and sediment flow calculations. | ""
km2 | N/A | 9.5193 | km2 | N/A | No | N/A | "=B13/1000000" | N/A | N/A | Simple conversion based on Builder-calculated parameter="Area". | Informational only, not used by Builder or TRIM.FaTE any further. | ""
hectares | N/A | 951.9337 | ha | N/A | No | N/A | "=B13/10000" | N/A | N/A | "" | "" | ""
acres | N/A | 2352.2794 | ac | N/A | No | N/A | "=B13/4046.85642" | N/A | N/A | "" | "" | ""
side (m) if square | N/A | 3085.3423 | N/A | N/A | No | N/A | "=SQRT(B13)" | N/A | N/A | Simple calculation based on Builder-calculated parameter="Area". | "" | ""
Source name | __VBA__first_source_name | Screening_Source | N/A | N/A | Yes | [Chris removed content, as it was related to how VBA identifies the relevant data on the worksheet -- see Note] | =Layout!$U$8 | Sources.txt | PointSource: Screening_Source Property: Enabled Form: Constant Value: True | Builder allows for emissions of multiple chemicals, and theoretically multiple source parcels, so the VBA "GenerateSourecs" subroutine uses various loop-type functions to identify each chemical emisson from each source in the worksheet (but does no math in the VBA). | Arbitrary name of emission source | See sheet "For Emission Sources" about having this information imported from a file (as one option; other option is a GUI entry). | GUI Screen 7a, Field 1 "Import emissions data?". Check box. Defaults to checked (TRUE). If checked (TRUE), enables Field 2, disables Field 3, and displays a pop-up window asking if the user wants to export an emissions template to use (and if so, where to export it to). If unchecked (FALSE), disables Field 2 and enables Field 3. Field 2 "File for emissions data". Windows Explorer Browse pop-up window. Field 3 "Number of emission sources". Text box. Defaults to 1. GUI Screen 7b, FIeld 1 "Name". Text field. | Screen 7a Field 1: Check this box if you want to import a file of emissions data. The format is specific, so if you check the box, you will be given the option to export an emissions template to use and then import. If you do not check the box, you will be taken to a new screen to manually enter emissions data. Screen 7a Field 2: Indicate the file of emissions data. Screen 7a Field 3: Indicate the number of emission sources you wish to manually enter. Screen 7b Field 1: Enter the name of your emission source (keep it short, and do not use spaces).
Location | [not a named range] | E1 | N/A | N/A | No | N/A | N/A | N/A | N/A |  | Once selected from the scenario parcel names, builder internally calculates parameters "X Coordinate" and "Y Coordinate" based on locations of parcel vertices. | "" | GUI Screen 7b, Field 2 "Parcel location". Pull-down menu, presents the parcel names available from the parcel file supplied on the Layout Screen 6. | Indicate the name of the parcel containing the emission source.
X coordinate | __VBA__first_source_x | 628347.2072 | m (degrees are also allowed but probably not by the Builder's current construction) | N/A | Yes | [Chris removed content, as it was related to how VBA identifies the relevant data on the worksheet -- see Note] | "=ComputeCentroidX(INDEX(parcel_point_lists, MATCH(U$9, parcel_names, 0)))" | Sources.txt | Property: X Form: Constant Error 2015 | "" | Once the source coordinates are designated, TRIM.FaTE will understand what air parcel will receive the emissions. So, this coordinate needs to be within the designated source air parcel. We simply calculate it as the geometric center of the designated source parcel. | ""
Y coordinate | __VBA__first_source_y | 4899532.33 | "" | N/A | Yes | "" | "=ComputeCentroidY(INDEX(parcel_point_lists, MATCH(U$9, parcel_names, 0)))" | Sources.txt | Property: Y Form: Constant Error 2015 | "" | "" | ""
Stack elevation | __VBA__first_source_elevation | 80 | m | N/A | Yes | "" | =Layout!$U$12 | Sources.txt | Property: Elevation Form: Constant Value: 80 | "" | Height above ground of emission release. | "" | GUI Screen 7b, Field 3 "Height (m)". Text field. Defaults to 80. | Enter the release height of the emission source (height above ground).
Emission rate | __VBA__first_emission_chemical; __VBA__first_stack_chemical_emission_rate | 0 | g/d | N/A | Yes | "" | =Layout!$T$13 =Layout!$U$13 | Sources.txt | Property: EmissionRate Value: {Arsenic} 0 Value: {2-Methylnaphthalene} 0 | "" | Chemical emission release rate. | "" | GUI Screen 7b, Fields 4–40 (one for each chemical). Text fields. Default to 0. | Enter the emission rate (grams per day) of each chemical released by the emission source.
Note: Pseudo-source application in site-specific assessments needs to be included in pyBuilder. Should we allow TRIM.FaTE emissions and pseudo-sources in the same run?

## For Layout
SHAPEFILE OPTION (PREFERRED)
Suggest the ability for the Builder to import a shapefile of the parcel layout.
Want the Builder to be able to read the shapefile, attribute table, and metadata, and identify the coordinates of the parcel vertices (and number vertices per parcel),
as well as calculate the parcel areas.
Parcel vertices will be automatically labeled in the p1, p2, etc. convention.
This would allow complete creation of all volume elements, except for water where the user has not yet identified depth information.
This would also allow complete creation of all compartments
(all composite compartments, degradation/reaction sinks, soil advection sinks, flush rate sinks, and fish compartments).
Reading the shapefile should also allow detection of the coordinate system used (is a commented line in the sources file).
Attribute table must have the contents shown in the table below.
Field names will be flexible, where the Builder will have a feature to identify which field is what.
A combination of the "Air" and "LandUse" fields can be used in place of the parameter="Parcel category"
to determine Air (Air=Yes), Water (LandUse=water), Land (LandUse<>water), and combinations of air-water and air-land.
ParcelName | Air | LandUse | FarmFoodChain | FishFoodWeb | Wetland
E1 | Yes | deciduous forest | No | No | No
E2 | Yes | deciduous forest | No | No | No
Gardener1 | Yes | tilled soil | Yes | No | No
Gardener2 | Yes | tilled soil | Yes | No | No
N1 | Yes | untilled soil | No | No | No
N2 | Yes | deciduous forest | No | No | No
N3 | Yes | coniferous forest | No | No | Yes
N4 | Yes | coniferous forest | No | No | No
N5 | Yes | coniferous forest | No | No | Yes
S1 | Yes | deciduous forest | No | No | Yes
S2 | Yes | deciduous forest | No | No | Yes
SE1 | Yes | grasses/herbs | No | No | No
SE2 | Yes | grasses/herbs | No | No | No
SE3 | Yes | untilled soil | No | No | No
SE4 | Yes | deciduous forest | No | No | No
SE5 | Yes | deciduous forest | No | No | No
SW1 | Yes | deciduous forest | No | No | No
SW2 | Yes | deciduous forest | No | No | No
W1 | Yes | untilled soil | No | No | No
Mashkenode Lake | Yes | water | No | Yes | No
Sandy Lake and LIttle Sandy Lake | Yes | water | No | Yes | No
Silver Lake and Virginia Lake | Yes | water | No | Yes | No
Notes:
Can have air parcels that are not collocated with surface parcels (that's why the "Air" selection is important).
Land use possibilities: impervious, tilled soil, untilled soil, agriculture - general, grasses/herbs, deciduous forest, coniferous forest, and water.
Agriculture - general, grasses/herbs, deciduous forest, and coniferous forest are TRIM.FaTE vegetation types and will lead to creation of leaf (etc.) compartments within the Builder.
Impervious, tilled soil, untilled soil, and water are not TRIM.FaTE vegegation types; they imply no vegetation within the Builder (no leaf etc. compartments will be created).
Within the Builder, grasses/herbs, deciduous forest, and coniferous forest imply untilled soil depths, while agriculture implies tilled soil depths.
The impervious land-use designation has no inherent use, except that logically it should be paired with percolation, runoff, and erosion properties that reflect such surfaces.
Water parcels do not necessarily need to have fish food webs (but if they don't, then we don't evaluate exposure there).
The fish-food-web designation can be used within the Builder to indicate that those compartments should be provided.
The farm-food-chain designation has no use in TRIM.FaTE, but it may be helpful in GIS map making so it would be part of the shapefile anyway,
and the same is true of the wetland designation (though it logically should be paired with wetland-specific compartment properties for a TRIM.FaTE run).
Parcel names should not begin with Air, SW, Sed, SurfSoil, RootSoil, VadoseSoil, or GW,
since these prefixes will be added to the parcel names to create names of volume elements associated with those parcels.
Logic checks:
Farm food chain only allowed for land uses of tilled soil and untilled soil.
(We do not use agriculture for modeled farms/gardens where we are evaluating exposure;
for farms/gardens, we use tilled or untilled soils, allow direct depostion to the soils, and then use MIRC to evaluate chemical uptake from soil.)
Fish food web only allowed for water land use.
Wetland not allowed for land uses of water and impervious.
TEXT FILE OPTION:
If the user does not have access to GIS software to create Shapefiles, then suggest having a backup option:
A text file listing the vertex coordinates of each parcel, along with the same fields shown above.
Builder would count the number of vertices per parcel.
With this text file option, user would need to specify the coordinate system used.
Depending on how Python will use the coordinate system to calculate parcel areas,
we might need to be strict about what options are possible for coordinate system.
ParcelName | Air | LandUse | FarmFoodChain | FishFoodWeb | Wetland | Xcoordinate | Ycoordinate
Silver Lake and Virginia Lake | Yes | water | No | Yes | No | 534946.5082 | 5263961.9248
Silver Lake and Virginia Lake | Yes | water | No | Yes | No | 534880.8939 | 5263647.036
Silver Lake and Virginia Lake | Yes | water | No | Yes | No | 534583.7665 | 5263778.9131
Silver Lake and Virginia Lake | Yes | water | No | Yes | No | 534509.8151 | 5263297.9963
Silver Lake and Virginia Lake | Yes | water | No | Yes | No | 534179.4575 | 5263196.1813
Silver Lake and Virginia Lake | Yes | water | No | Yes | No | 534131.2408 | 5263311.9705
Silver Lake and Virginia Lake | Yes | water | No | Yes | No | 534225.5751 | 5263439.39
Silver Lake and Virginia Lake | Yes | water | No | Yes | No | 534159.3127 | 5263514.5836
Silver Lake and Virginia Lake | Yes | water | No | Yes | No | 534160.4692 | 5263688.7326
Silver Lake and Virginia Lake | Yes | water | No | Yes | No | 534257.7613 | 5263728.1127
Silver Lake and Virginia Lake | Yes | water | No | Yes | No | 534481.7344 | 5263718.9253
Silver Lake and Virginia Lake | Yes | water | No | Yes | No | 534545.6283 | 5263735.4984
Silver Lake and Virginia Lake | Yes | water | No | Yes | No | 534526.9471 | 5263802.8712
Silver Lake and Virginia Lake | Yes | water | No | Yes | No | 534607.3489 | 5264119.1678
Silver Lake and Virginia Lake | Yes | water | No | Yes | No | 534695.5756 | 5264094.1162
Silver Lake and Virginia Lake | Yes | water | No | Yes | No | 534797.5007 | 5263959.7605
Mashkenode Lake | Yes | water | No | Yes | No | 530678.006 | 5260734.6024
Mashkenode Lake | Yes | water | No | Yes | No | 530924.1311 | 5260712.2274
Mashkenode Lake | Yes | water | No | Yes | No | 531008.0373 | 5260575.1805
Mashkenode Lake | Yes | water | No | Yes | No | 530797.4633 | 5260221.0692
Mashkenode Lake | Yes | water | No | Yes | No | 530843.0217 | 5260082.9305
Mashkenode Lake | Yes | water | No | Yes | No | 530775.8967 | 5259985.0399
Mashkenode Lake | Yes | water | No | Yes | No | 530431.881 | 5260127.6805
Mashkenode Lake | Yes | water | No | Yes | No | 530003.9591 | 5260010.2117
Mashkenode Lake | Yes | water | No | Yes | No | 529996.2807 | 5260151.419
Mashkenode Lake | Yes | water | No | Yes | No | 530198.5746 | 5260414.4187
Mashkenode Lake | Yes | water | No | Yes | No | 530090.5646 | 5260602.6274
Mashkenode Lake | Yes | water | No | Yes | No | 530100.6506 | 5260672.0215
Mashkenode Lake | Yes | water | No | Yes | No | 530194.1466 | 5260673.0712
Mashkenode Lake | Yes | water | No | Yes | No | 530378.7404 | 5260594.7587
Sandy Lake and LIttle Sandy Lake | Yes | water | No | Yes | No | 530738.286 | 5274154.9189
Sandy Lake and LIttle Sandy Lake | Yes | water | No | Yes | No | 531039.537 | 5273936.3427
Sandy Lake and LIttle Sandy Lake | Yes | water | No | Yes | No | 530794.7555 | 5273744.7746
Sandy Lake and LIttle Sandy Lake | Yes | water | No | Yes | No | 530211.9362 | 5274143.5198
Sandy Lake and LIttle Sandy Lake | Yes | water | No | Yes | No | 530412.059 | 5273810.805
Sandy Lake and LIttle Sandy Lake | Yes | water | No | Yes | No | 530009.0641 | 5273633.2401
Sandy Lake and LIttle Sandy Lake | Yes | water | No | Yes | No | 529760.4164 | 5273720.4838
Sandy Lake and LIttle Sandy Lake | Yes | water | No | Yes | No | 529721.4019 | 5273852.2748
Sandy Lake and LIttle Sandy Lake | Yes | water | No | Yes | No | 529495.4276 | 5273832.0986
Sandy Lake and LIttle Sandy Lake | Yes | water | No | Yes | No | 529508.6101 | 5274090.7612
Sandy Lake and LIttle Sandy Lake | Yes | water | No | Yes | No | 529685.7316 | 5274216.157
Sandy Lake and LIttle Sandy Lake | Yes | water | No | Yes | No | 529724.5854 | 5274061.9703
Sandy Lake and LIttle Sandy Lake | Yes | water | No | Yes | No | 529871.1626 | 5274274.4175
Sandy Lake and LIttle Sandy Lake | Yes | water | No | Yes | No | 529978.7567 | 5274200.2147
Sandy Lake and LIttle Sandy Lake | Yes | water | No | Yes | No | 530171.9511 | 5274182.6357
Sandy Lake and LIttle Sandy Lake | Yes | water | No | Yes | No | 530477.2302 | 5274648.4034
Sandy Lake and LIttle Sandy Lake | Yes | water | No | Yes | No | 530817.3189 | 5274702.2755
Sandy Lake and LIttle Sandy Lake | Yes | water | No | Yes | No | 531145.1082 | 5274860.2691
Sandy Lake and LIttle Sandy Lake | Yes | water | No | Yes | No | 530841.6496 | 5274540.3666
Sandy Lake and LIttle Sandy Lake | Yes | water | No | Yes | No | 531040.9301 | 5274356.6816
(etc.)

## For Emission Sources
TEXT FILE OPTION (PREFERRED):
Suggest that the Builder imports a text or Excel file with the contents shown in the table below.
Builder would auto-calculate the emission source's X and Y coordinates based on the provided Parcel Location of the source
(Builder calculates geographic centroid of the Parcel Location).
To simplify things, could have the Builder export a template of the table below,
that the user populates and imports.
This would prevent misspellings of chemicals, for example.
Source Name | Stack | Fugitive
Parcel Location | E1 | E2
Source Height (m) | 80 | 5
Emissions (g/d)
Arsenic | 0.0010392 | 0.95246
Cadmium | 0.0061181 | 0
Lead | 0.0013129 | 0
Elemental Mercury | 0.0010229 | 0
Divalent Mercury | 0.00035817 | 0
MethylMercury | 0.002541 | 0
2-Methylnaphthalene | 0.0013217 | 0
7,12-Dimethylbenz(a)anthracene | 0.0010352 | 0
Acenaphthene | 0.0012332 | 0
Acenaphthylene | 0.00055328 | 0
Benz(a)anthracene | 0.00048112 | 0
Benzo(A)pyrene | 0.00061687 | 0
Benzo(b)fluoranthene | 2.533e-05 | 0
Benzo(g,h,i)perylene | 0.081229 | 0
Benzo(k)fluoranthene | 0.000846 | 0
Chrysene | 0.0010923 | 0
Dibenz(a,h)anthracene | 0.00083152 | 0
Fluoranthene | 0.0046142 | 0
Fluorene | 0.0010569 | 0
Indeno(1,2,3-cd)pyrene | 0.00047958 | 0
2,3,7,8-TCDF | 0.0021884 | 0
2,3,7,8-TCDD | 5.4391e-05 | 0.69219
2,3,4,7,8-PeCDF | 0.002087 | 0
2,3,4,6,7,8-HxCDF | 0.0010405 | 0
1,2,3,7,8-PeCDF | 0.0018218 | 0
1,2,3,7,8-PeCDD | 6.0594e-05 | 0
1,2,3,7,8,9-HxCDF | 0.0043052 | 0
1,2,3,7,8,9-HxCDD | 0.0016702 | 0
1,2,3,6,7,8-HxCDF | 0.0027971 | 0
1,2,3,6,7,8-HxCDD | 0.00042051 | 0
1,2,3,4,7,8-HxCDF | 0.003972 | 0
1,2,3,4,7,8-HxCDD | 0.0024372 | 0
1,2,3,4,7,8,9-HpCDF | 5.6476e-05 | 0
1,2,3,4,6,7,8-HpCDF | 0.0014026 | 0
1,2,3,4,6,7,8-HpCDD | 0.00097582 | 0
1,2,3,4,6,7,8,9-OCDF | 9.9309e-05 | 0
1,2,3,4,6,7,8,9-OCDD | 0.0023858 | 0
Logic:
Parcel Location must be from the parcels supplied in Layout.
Chemical names are rigid.
GUI ENTRY OPTION:
We should also have a second option, where emission sources and emission rates are characterized directly within the Builder GUI.
In this case, the user would need to indicate how many (N) sources they want to use,
and that would trigger the opening of N GUI screens (one by one) where they give the above information via fields and pull-downs.
Again, builder calculates geographic centroid of the Parcel Location.

## Plants
Parameter | Named range | Value | Unit | Reference | Primary? | Dependent Input | Relevant Function | TRIM Input File Name (Primary Input) | TRIM Syntax | Note: | Chris Note 1 (purpose of parameter): | Chris Note 2 (change in parameter?): | Chris Note 3 (GUI Implementation): | Chris Note 4 (GUI Help Note):
Composite | __VBA__first_composite_plant_compartment | Grasses/Herbs | N/A | N/A | No | PlantTypes composite_plant_compartments | Compartments(); Plants() | Compartments.txt | CompositeCompartment: Grasses/Herbs
Components | __VBA__first_component_plant_compartment | Leaf - Grasses/Herbs | N/A | N/A | No | N/A | N/A | Properties.txt | Compartment: Leaf - Grasses/Herbs in Grasses/Herbs in SurfSoil_E1
These just define the components (leaf, leaf particle, stem, root) of each composite plant compartment (coniferous forest, deciduous forest, agriculture - general, grasses/herbs). This must match the TRIM.FaTE library, and thus is not expected to change without substantial consideration. Therefore, I suggest these be in the Builder as defaults which cannot change (at least by a non-developer).
"Grasses/Herbs":
Leaf - Grasses/Herbs
Leaf Particle - Grasses/Herbs
Root - Grasses/Herbs
Stem - Grasses/Herbs
"Agriculture - General":
Leaf - Agriculture - General
Leaf Particle - Agriculture - General
Root - Agriculture - General
Stem - Agriculture - General
"Coniferous Forest":
Leaf - Coniferous Forest
Leaf Particle - Coniferous Forest
"Deciduous Forest":
Leaf - Deciduous Forest
Leaf Particle - Deciduous Forest

## USLECalcs
Parameter | Named range | Value | Unit | Reference | Primary? | Dependent Input | Relevant Function | TRIM Input File Name (Primary Input) | TRIM Syntax | Note: | Chris Note 1 (purpose of parameter): | Chris Note 2 (change in parameter?): | Chris Note 3 (GUI Implementation): | Chris Note 4 (GUI Help Note):
Surface Parcel | USLE_Calcs | E1 |  |  | No
Land Cover | USLE_Calcs | grass |  |  | No
R Rainfall/Erosivity Index | USLE_Calcs | 85 | 100 ft-ton / ac | From 'Land' tab and Figure 1 of Wischmeier and Smith, 1978 (units technically per year). | No
K Soil Erodibility Index | USLE_Calcs | 0.11718 | ton / ac / (100 ft-ton / acre) | Web Soil Tool (whole soil) | No
LS Length-Slope Factor | USLE_Calcs | 0.64829 | USCS | Calculated using Slope Gradients and Slope Lengths from Web Soil Tool (calculation based on equation here: http://www.omafra.gov.on.ca/english/engineer/facts/12-051.htm#7) | No
C Cover Mgmt. Factor | USLE_Calcs | 0.1 | USCS | From 'Land' tab | No
P Supporting Practices Factor | USLE_Calcs | 1 |  | From 'Land' tab | No
A Unit Soil Loss | USLE_Calcs | 0.00039659 | kg / m2 / d | =R * K * LS * C * P, w/ proper unit & time conversions. Calculation based on equation found here: http://www.omafra.gov.on.ca/english/engineer/facts/12-051.htm#7) | No

## Land
Parameter | Named range | Value | Unit | Reference | Primary? | Dependent Input | Relevant Function | TRIM Input File Name (Primary Input) | TRIM Syntax | Note: | Chris Note 1 (purpose of parameter): | Chris Note 2 (change in parameter?): | Chris Note 3 (GUI Implementation): | Chris Note 4 (GUI Help Note):
Average US erosion rate | average_US_erosion_rate | 0.00036 | kg/m2-day | from CalTOX input user guidance | No | Ratio of calculated rate to average US rate |  |  |  | Constants
rho of surface soil |  | #NAME? | kg/m3 | from parameter inputs | No |  |  |  |  | Constants
porosity of surface soil | soil_porosity | #NAME? |  | from parameter inputs | No | Height soil Loss: |  |  |  | Constants
Enrichment ratio (E), inorganics | enrichment_ratio_inorganics | 1 |  | HHRAP | No | adjusted erosion rate, kg/m2/d |  |  |  | Constants
Enrichment ratio (E), organics | enrichment_ratio_organics | 3 |  | dioxin reassessment | No |  |  |  |  | Constants
land use type | __VBA__first_land_use | grass | land use | Screening Scenario Setup | No | LandUses | Compartments() Plants() |  |  | Erosion parameters
rainfall/erosivity index |  | 300 | R (100 ft-ton/ac) | Wischmeier and Smith, 1978 SE USA (Figure 1) | No |  |  |  |  | Erosion parameters
soil erodibility index |  | 0.39 | K (ton/ac/(100 ft-ton/acre)) | HHRAP | No |  |  |  |  | Erosion parameters
topographical (LS) factor |  | 1.5 | LS (USCS) | HHRAP | No |  |  |  |  | Erosion parameters
cover/mgt factor |  | 0.1 | C (USCS) | Table A1, Appendix A of Perdue Document | No |  |  |  |  | Erosion parameters
supporting practices factor |  | 1 | P | HHRAP | No |  |  |  |  | Erosion parameters
Unit soil loss |  | 17.55 | A (ton/ac/yr) | Calculated | No |  |  |  |  | Erosion parameters
Unit soil loss | __VBA__first_unit_soil_loss | 0.010779 | A (kg/m2/d) | Calculated | No | unit_soil_losses |  |  |  | Erosion parameters
Unit soil loss |  | 3.9342 | A (kg/m2-yr) | Calculated | No |  |  |  |  | Erosion parameters
Height soil Loss: |  | #NAME? | cm/yr | Calculated | No |  |  |  |  | Erosion parameters
Surface soil tilled? |  |  |  |  | No |  |  |  |  | Compartment characteristics
Surface soil thickness |  |  |  |  | No |  |  |  |  | Compartment characteristics
Root soil thickness |  |  |  |  | No |  |  |  |  | Compartment characteristics
Vadose soil thickness |  |  |  |  | No |  |  |  |  | Compartment characteristics
Groundwater thickness |  |  |  |  | No |  |  |  |  | Compartment characteristics
Plant type |  |  |  |  | No |  |  |  |  | Compartment characteristics
a |  |  |  |  | No |  |  |  |  | Sediment Delivery coefficients
b |  |  |  |  | No |  |  |  |  | Sediment Delivery coefficients
Land parcel | __VBA__first_erosion_parcel | E1 |  |  | No | ErosionParcels | FormatErosion() |  |  | Sediment Delivery
Land use |  | grass |  |  | No |  |  |  |  | Sediment Delivery
total watershed area |  | 9510336.7448 | AL (m2) |  | No |  |  |  |  | Sediment Delivery
empirical intercept coeff |  | 1.4 | a (HHRAP) |  | No |  |  |  |  | Sediment Delivery
empirical slope coeff |  | 0.125 | b (HHRAP) |  | No |  |  |  |  | Sediment Delivery
sed deliv ratio | __VBA__first_SD_ratio | 0.18787 | SD |  | No |  |  |  |  | Sediment Delivery
unit soil loss (by land use) |  | 0.00039659 | kg/m2/d |  | No |  |  |  |  | Sediment Delivery
adjusted erosion rate, kg/m2/d | __VBA__first_erosion_rate | 7.4507e-05 | kg/m2-day |  | Yes | ErosionRateColumn | FormatErosion() | Properties.txt | Property: TotalErosionRate_kg_m2_day Form: Constant Error 2015 | Sediment Delivery
Ratio of calculated rate to average US rate |  | -0.79304 | (x - avg) / avg |  | No |  |  |  |  | Sediment Delivery
m2/mi2 | m2_per_mi2 | 2589988.11 |  |  | No |  |  |  |  | Unit conversion
kg/ton | kg_per_ton | 907.183 |  |  | No |  |  |  |  | Unit conversion
acre/m2 | acre_per_m2 | 0.00024711 |  |  | No |  |  |  |  | Unit conversion
ft2/acre | ft2_per_acre | 43560 |  |  | No |  |  |  |  | Unit conversion
ft2/m2 | ft2_per_m2 | 10.7639 |  |  | No |  |  |  |  | Unit conversion
Note on A6: Agyeman-Badu, George: An example of a parater I could not track down.

## Soil
Parameter | Named range | Value | Unit | Reference | Primary? | Dependent Input | Relevant Function | TRIM Input File Name (Primary Input) | TRIM Syntax | Note: | Chris Note 1 (purpose of parameter): | Chris Note 2 (change in parameter?): | Chris Note 3 (GUI Implementation): | Chris Note 4 (GUI Help Note):
Air content | __VBA__first_surfsoil_air_content | 0.28 | volume[air]/volume[compartment] | Surface-VolumeFraction_vapor | Yes | N/A | FormatSurfaceSoil() | Properties.txt | Compartment: Soil - Surface in SurfSoil_E1 Property: VolumeFraction_vapor Form: Constant Value: 0.28
Average vertical velocity of water (percolation) | __VBA__first_surfsoil_vertical_velocity | 0.00042959 | m/day | calculated from precipitation | Yes | N/A | FormatSurfaceSoil() | Properties.txt | Property: AverageVerticalVelocity Form: Constant Value: 4.2958904109589E-04
Boundary layer thickness above surface soil | __VBA__first_surfsoil_boundary_thickness | 0.005 | m | Surface-AirSoilBoundaryThickness | Yes | N/A | FormatSurfaceSoil() | Properties.txt | Property: AirSoilBoundaryThickness Form: Constant Value: 0.005
Density of soil solids (dry weight) | __VBA__first_surfsoil_rho | 2600 | kg[soil]/m3[soil] | Surface-rho | Yes | N/A | FormatSurfaceSoil() | Properties.txt | Property: rho Form: Constant Value: 2600
Fraction of area available for erosion | __VBA__first_surfsoil_area_for_erosion | 1 | m2[area available]/m2[total] | Surface-Fractionofareaavailableforerosion | Yes | N/A | FormatSurfaceSoil() | Properties.txt | Property: Fractionofareaavailableforerosion Form: Constant Value: 1
Fraction of area available for runoff | __VBA__first_surfsoil_area_for_runoff | 1 | m2[area available]/m2[total] | Surface-FractionofAreaAvailableforRunoff | Yes | N/A | FormatSurfaceSoil() | Properties.txt | Property: FractionofAreaAvailableforRunoff Form: Constant Value: 1
Fraction of area availabe for vertical diffusion | __VBA__first_surfsoil_area_for_diffusion | 1 | m2[area available]/m2[total] | Surface-Fractionofareaavailableforverticaldiffusion | Yes | N/A | FormatSurfaceSoil() | Properties.txt | Property: Fractionofareaavailableforverticaldiffusion Form: Constant Value: 1
Fraction Sand | __VBA__first_surfsoil_fraction_sand | 0.87568 | unitless | Surface-FractionSand | Yes | N/A | FormatSurfaceSoil() | Properties.txt | Property: FractionSand Form: Constant Value: 0.875677688246735
Organic carbon fraction | __VBA__first_surfsoil_organic_carbon | 0.099594 | unitless | Surface-OrganicCarbonContent | Yes | N/A | FormatSurfaceSoil() | Properties.txt | Property: OrganicCarbonContent Form: Constant Value: 9.95936071689534E-02
pH | __VBA__first_surfsoil_pH | 5.337 | unitless | Surface-pH | Yes | N/A | FormatSurfaceSoil() | Properties.txt | Property: pH Form: Constant Value: 5.3370195424655
Total erosion rate | __VBA__first_surfsoil_erosion_rate | 7.4507e-05 | kg [soil]/m2/day |  | Yes | N/A | FormatSurfaceSoil() | Properties.txt | Property: TotalErosionRate_kg_m2_day Form: Constant Error 2015
Total runoff rate | __VBA__first_surfsoil_runoff_rate | 0.00053699 | m3[water]/m2/day |  | Yes | N/A | FormatSurfaceSoil() | Properties.txt | Property: TotalRunoffRate_m3_m2_day Form: Constant Value: 5.36986301369863E-04
Water content | __VBA__first_surfsoil_water_content | 0.12708 | volume[water]/volume[compartment] | Surface-VolumeFraction_liquid | Yes | N/A | FormatSurfaceSoil() | Properties.txt | Property: VolumeFraction_liquid Form: Constant Value: 0.127076845111951
Root Zone Soil Compartment Type | [8 empty] | // Root soil properties
Air content | __VBA__first_rootsoil_air_content | 0.25 | volume[air]/volume[compartment] | Root-VolumeFraction_vapor | Yes | N/A | FormatRootSoil() | Properties.txt | Compartment: Soil - Root Zone in RootSoil_E1 Property: VolumeFraction_vapor Form: Constant Value: 0.25
Average vertical velocity of water (percolation) | __VBA__first_rootsoil_vertical_velocity | 0.00042959 | m/day | calculated from precipitation | Yes | N/A | FormatRootSoil() | Properties.txt | Property: AverageVerticalVelocity Form: Constant Value: 4.2958904109589E-04
Density of soil solids (dry weight) | __VBA__first_rootsoil_rho | 2600 | kg[soil]/m3[soil] | Root-rho | Yes | N/A | FormatRootSoil() | Properties.txt | Property: rho Form: Constant Value: 2600
Fraction Sand | __VBA__first_rootsoil_fraction_sand | 0.87705 | unitless | Root-FractionSand | Yes | N/A | FormatRootSoil() | Properties.txt | Property: FractionSand Form: Constant Value: 0.877045148806781
Organic carbon fraction | __VBA__first_rootsoil_organic_carbon | 0.014456 | unitless | Root-OrganicCarbonContent | Yes | N/A | FormatRootSoil() | Properties.txt | Property: OrganicCarbonContent Form: Constant Value: 1.44559108080715E-02
pH | __VBA__first_rootsoil_pH | 5.5059 | unitless | Root-pH | Yes | N/A | FormatRootSoil() | Properties.txt | Property: pH Form: Constant Value: 5.5059200221137
Water content | __VBA__first_rootsoil_water_content | 0.083869 | volume[water]/volume[compartment] | Root-VolumeFraction_liquid | Yes | N/A | FormatRootSoil() | Properties.txt | Property: VolumeFraction_liquid Form: Constant Value: 8.38689763199116E-02
Vadose Zone Soil Compartment Type | [8 empty] | // Vadose soil properties
Air content | __VBA__first_vadosesoil_air_content | 0.22 | volume[air]/volume[compartment] | Vadose-VolumeFraction_vapor | Yes | N/A | FormatVadoseSoil() | Properties.txt | Compartment: Soil - Vadose Zone in VadoseSoil_E1 Property: VolumeFraction_vapor Form: Constant Value: 0.22
Average vertical velocity of water (percolation) | __VBA__first_vadosesoil_vertical_velocity | 0.00042959 | m/day | calculated from precipitation | Yes | N/A | FormatVadoseSoil() | Properties.txt | Property: AverageVerticalVelocity Form: Constant Value: 4.2958904109589E-04
Density of soil solids (dry weight) | __VBA__first_vadosesoil_rho | 2600 | kg[soil]/m3[soil] | Vadose-rho | Yes | N/A | FormatVadoseSoil() | Properties.txt | Property: rho Form: Constant Value: 2600
Fraction Sand | __VBA__first_vadosesoil_fraction_sand | 0.83768 | unitless | Vadose-FractionSand | Yes | N/A | FormatVadoseSoil() | Properties.txt | Property: FractionSand Form: Constant Value: 0.837682530175988
Organic carbon fraction | __VBA__first_vadosesoil_organic_carbon | 0.0056276 | unitless | Vadose-OrganicCarbonContent | Yes | N/A | FormatVadoseSoil() | Properties.txt | Property: OrganicCarbonContent Form: Constant Value: 5.62756466436244E-03
pH | F38 | 6.0732 | unitless | Vadose-pH | Yes | N/A | FormatVadoseSoil() | Properties.txt | Property: pH Form: Constant Value: 6.07324702847139
Water content | __VBA__first_vadosesoil_pH | 0.073241 | volume[water]/volume[compartment] | Vadose-VolumeFraction_liquid | Yes | N/A | FormatVadoseSoil() | Properties.txt | Property: VolumeFraction_liquid Form: Constant Value: 7.32405786418502E-02
Ground Water Compartment Type | [8 empty] | // Groundwater properties
Fraction Sand | __VBA__first_gw_fraction_sand | 0.4 | unitless | GW-FractionSand | Yes | N/A | FormatGroundwater() | Properties.txt | Compartment: Groundwater in GW_E1 Property: FractionSand Form: Constant Value: 0.4
Organic carbon fraction | __VBA__first_gw_organic_carbon | 0.004 | unitless | GW-OrganicCarbonContent | Yes | N/A | FormatGroundwater() | Properties.txt | Property: OrganicCarbonContent Form: Constant Value: 0.004
pH | __VBA__first_gw_pH | 6.8 | unitless | GW-pH | Yes | N/A | FormatGroundwater() | Properties.txt | Property: pH Form: Constant Value: 6.8
Porosity | __VBA__first_gw_porosity | 0.2 | volume[total pore space]/volume[compartment] | GW-Porosity | Yes | N/A | FormatGroundwater() | Properties.txt | Property: Porosity Form: Constant Value: 0.2
Density of Solid material in aquifer | __VBA__first_gw_rho | 2600 | kg[soil]/m3[soil] | GW-rho | Yes | N/A | FormatGroundwater() | Properties.txt | Property: rho Form: Constant Value: 2600
Note on B29: Agyeman-Badu, George: Error here

## Watersheds
Parameter | Named range | Value | Unit | Reference | Primary? | Dependent Input | Relevant function | TRIM Input File Name (Primary Input) | TRIM Syntax | Note: | Chris Note 1 (purpose of parameter): | Chris Note 2 (change in parameter?): | Chris Note 3 (GUI Implementation): | Chris Note 4 (GUI Help Note):
Sending parcel and Receiving parcel | __VBA__first_watershed_sending_parcel __VBA__first_watershed_receiving_parcel | E1 sending E2 receiving |  |  | Yes | SendingParcel ReceivingParcels | FormatLinks() FormatRunoffMatrix() Lakes!$K$40 | Properties.txt | NewLink: SendingCompartment: Soil - Surface in Surfsoil_E1 ReceivingCompartment: Soil - Surface in SurfSoil_E2 Algorithm: Erosion from Surface Soil to Surface Soil, General(AlgInstID_2460) Algorithm: Runoff from Surface Soil to Surface Soil, General(AlgInstID_2465) Link: Soil - Surface in Surfsoil_E1 to Soil - Surface in SurfSoil_E2 Property: FractionOfTotalErosion Form: Constant Value: 2.52838655100121E-02 Property: FractionOfTotalRunoff Form: Constant Value: 2.52838655100121E-02 Property: Enabled Form: Constant Value: True
Sink | __VBA__watershed_sink_header/__VBA__first_watershed_receiving_sink | 0% |  |  | No | SinkColumn | FormatLinks()
Land area | __VBA__first_watershed_parcel_area | 9510336.7448 |  |  | No | watershed_parcel_areas | computed_erosion_areas computed_sediment_inflows computed_watershed_areas
Upstream runoff area | __VBA__first_watershed_area | 0% |  | Runoff area accounts for the termination of all water flow (after all time steps). | No | runoff_watershed_areas | Lakes!$K$30 |  |  | Runoff area accounts for the termination of all water flow (after all time steps).
Upstream erosion area | __VBA__first_watershed_erosion_area | 11357075.8732 |  | Erosion area accounts for only the fraction of mass transferred in a single time step (and no further). | No | watershed_erosion_areas erosion_watershed_areas | Lakes!$K$40 |  |  | Erosion area accounts for only the fraction of mass transferred in a single time step (and no further).
Adjusted erosion rate (kg/m2/day) | __VBA__first_watershed_erosion_rate | 7.4507e-05 |  |  | No | watershed_erosion_rates | computed_sediment_inflows
Watershed erosion/runoff | __VBA__first_watershed_fraction | 0% |  |  | No | watershed_matrix | RunoffFractionRange() RunoffInitialMatrix() RunoffTerminationMatrix() |  |  | Extended to the right and bottom to capture matrix of excel cells data
Name Manager
Name | Function
computed_erosion_areas | "=MMULT(TRANSPOSE(RunoffInitialMatrix()), watershed_parcel_areas)"
computed_sediment_inflows | "=MMULT(TRANSPOSE(RunoffInitialMatrix()), watershed_parcel_areas * watershed_erosion_rates)"
computed_tributary_adjusted_areas | "=MMULT(TRANSPOSE(tributary_termination_matrix), tributary_upstream_areas)"
computed_watershed_areas | "=MMULT(TRANSPOSE(RunoffTerminationMatrix()), watershed_parcel_areas)"
tributary_termination_matrix | "=MMultPower(tributary_matrix, 300)"
runoff_termination_matrix | "=MMultPower(watershed_matrix, 300)"=MMultPower(tributary_matrix, 300)"

## Lakes
Parameters | Named range | Value | Unit | Reference | Primary? | Dependent Input | Relevant Function | TRIM Input File Name (Primary Input) | TRIM Syntax | Note: | Chris Note 1 (purpose of parameter): | Chris Note 2 (change in parameter?): | Chris Note 3 (GUI Implementation): | Chris Note 4 (GUI Help Note):
Lake parcel | __VBA__first_lake_name | LakeCadillac
Surface water parameters | =========== | =========== | =========== | =========== | =========== | =========== | =========== | =========== | Compartment: Surface water in SW_LakeMitchell | ===========
Algae density in water column (g[algae]/L[water]) | __VBA__first_lake_algae_density | 0.012397 |  | Based on calculation dependent on total phosphorus (TP) | Yes |  | FormatSurfaceWater() | Properties.txt | Property: AlgaeDensityInWaterColumn_g_L Form: Constant Value: 1.08535940990977E-02
Chloride concentration (mg/L) | __VBA__first_lake_chloride_conc | 7 |  | USGS 2012 | Yes |  | FormatSurfaceWater() | Properties.txt | Property: ChlorideConcentration_mg_L Form: Constant Value: 7
Chlorophyll concentration (mg/L) | __VBA__first_lake_chlorophyll_conc | 0.003 |  |  | Yes |  | FormatSurfaceWater() | Properties.txt | Property: ChlorophyllConcentration_mg_L Form: Constant Value: 0.003
Evaporation rate (m/yr) | K12 | 0.7 |  | see Morton 1986 (probably underestimate) | No
External inflow from other water bodies (m3/yr) | K13 | 25964580.0148 |  |  | No
Organic carbon fraction in suspended sediments (unitless) | __VBA__first_lake_carbon_content | 0.02 |  | Professional judgment. | Yes |  | FormatSurfaceWater() | Properties.txt | Property: OrganicCarbonContent Form: Constant Value: 0.02
pH (unitless) | __VBA__first_lake_pH | 8.5 |  |  | Yes |  | FormatSurfaceWater() | Properties.txt | Property: pH Form: Constant Value: 8.5
Suspended sed. conc. (kg[sed] / m3[water]) | __VBA__first_lake_suspended_sed | 0.05 |  | Concentration of sediment particles in water compartment | Yes |  | FormatSurfaceWater() | Properties.txt | Property: SuspendedSedimentConcentration Form: Constant Value: 0.05
Water temperature (degrees K) | __VBA__first_lake_temperature_K | 286.15 |  |  | Yes |  | FormatSurfaceWater() | Properties.txt | Property: WaterTemperature_K Form: Constant Value: 286.15
OR Water retention time (d) | K18 | 175.32 |  | Taken as flush time (yr) multiplied by 365.25 days. Hard coded both in (literature values) | Yes
OR Water depth (m) | K19 | 3.6 |  | Hard coded both in (literature values) | No
Sediment parameters | =========== | =========== | =========== | =========== | =========== | =========== | =========== | =========== | Compartment: Sediment in Sed_LakeCadillac | ===========
Sediment depth (m) | __VBA__first_lake_sediment_depth | 0.05 |  |  | No
Sediment density / rho (suspended and bed sediment) (kg[sed]/m3[sed]) | __VBA__first_sed_rho | 2600 |  | Sediment particle density | Yes |  | FormatSediment() | Properties.txt | Property: rho Form: Constant Value: 2600
Sediment porosity (volume[total pore space]/volume[sediment compartment]) | K24 | 0.6 |  | Fraction of pores in sediment compartment | No
Sediment Deposition velocity (m[water]/day) | K25 | 2 |  |  | No
External sediment inflow from other water bodies (kg/yr) | K26 | 1298229.0007 |  |  | No
pH (unitless) | __VBA__first_sed_pH | 7.3 |  | Professional judgment. | Yes |  | FormatSediment() | Properties.txt | Property: pH Form: Constant Value: 7.3
Organic carbon fraction (unitless) | __VBA__first_sed_carbon_content | 0.02 |  | McKone et al. 2001 (Table 3). | Yes |  | FormatSediment() | Properties.txt | Property: OrganicCarbonContent Form: Constant Value: 0.02
Runoff watershed area (m2) | K30 | 51101198.7744 |  | Portion of surface area whose runoff terminates in this lake | No
Watershed:Lake area ratio | K31 | 10.6152 |  |  | No
Inflow (m3/yr) surface RO from land | K32 | 8118713.1447 |  |  | No
Inflow (m3/yr) direct precip to lake | K33 | 3774147.1044 |  |  | No
Inflow (m3/yr) non-surface (GW seepage) | K34 | 7465978.5373 |  |  | No
Inflow (m3/yr) Other external inflow | K35 | 25964580.0148 |  |  | No
Outflow (m3/yr) Evaporation | K36 | 3369774.2003 |  |  | No
Outflow (m3/yr) Annual discharge (m3/yr) | __VBA__first_lake_annual_discharge | 36046956.0171 |  |  | No
Discharge rate (m3/s) | K38 | 1.143 |  |  | No
Area (m2) | K40 | 4813963.1433 |  |  | No |  | ParcelArea()
Volume (m3) | K41 | 17330267.3159 |  |  | No
Computed depth (m) | __VBA__first_lake_depth | 3.6 |  |  | No
Computed flush rate (time in yr for 1 flush) | __VBA__first_lake_flush_rate | 2.08 |  |  | Yes |  | FormatSurfaceWater() | Properties.txt | Property: Flushes_per_year Form: Constant Value: 0.94
Erosion watershed area (m2) | K45 | 10688231.9499 |  | Portion of surface area whose sediment erodes directly into this lake | No
Total sediment input erosion per day (kg[sed]/day) | K46 | 846.9757 |  | sediment eroded into pond | No
Total sediment input external input per day (kg[sed]/day) | K47 | 3556.7918 |  |  | No
Erosion rate into pond kg[sed]/m2-day | K48 | 7.9244e-05 |  |  | No
Erosion rate into pond kg[sed]/m2-yr | K49 | 0.028924 |  |  | No
Sediment bulk density | K50 | 1040 |  | Concentration of sediment particles in sediment compartment | No
Total sediment flushed kg/yr | K52 | 1802347.8009 |  |  | No
Total sediment flushed kg/day | K53 | 4937.9392 |  |  | No
Total sediment buried (kg/day) | K54 | -534.1717 |  | amt that must be buried for sed balance | No
Burial rate (mass per area) (kg[sed]/m2[interface]-day) | K55 | -0.00011096 |  |  | No
Volumetric Deposition (volumetric) (m3[sed]/m2[interface]-day) | K57 | 3.8462e-05 |  | [Dep Vel * TSS ] / (rho-SS) | No
Volumetric Burial rate (volumetric) (m3[sed]/m2[interface]-day) | K58 | -4.2678e-08 |  | burial rate / rho-BS | No
Annual bed sediment increment [hypothetical annual rise in sed] (cm[sed cmpt]/m2[interface]-yr) | K59 | -0.0038944 |  | burial rate * (sed density/sed bulk density) * unit conv | No
Resuspension velocity (m[sed cmpt]/day) | __VBA__first_sed_resuspension_velocity | 9.6261e-05 |  | Dep = Resus + Burial | Yes |  | FormatSurfaceWater() | Properties.txt | Property: SedimentResuspensionVelocity Form: Constant Error 2015
|  |  |  | Dep = [ResVel * Bsconc/rhoBS] + Burial | No
|  |  |  | Dep - Burial = ResVel * BSconc/rhoBS | No
|  |  |  | ResVel = rhoBS/BSconc * (Dep - Bur) | No

## Fish
Parameters | Named range | Value | Unit | Reference | Primary? | Dependent Input | Relevant Function | TRIM Input File Name (Primary Input) | TRIM Syntax | Note: | Chris Note 1 (purpose of parameter): | Chris Note 2 (change in parameter?): | Chris Note 3 (GUI Implementation): | Chris Note 4 (GUI Help Note):
Lake | __VBA__first_foodchain_lake/__VBA__first_fish_lake | LakeCadillac | N/A |  | Yes | FishLakeColumn
Aquatic Biota (Consuming Organism) | __VBA__first_fish_name | Macrophyte | N/A |  | Yes | FishNames | FormatFish() | Properties.txt | Compartment: Macrophyte in SW_LakeCadillac
Location | __VBA__first_fish_location | SW | N/A |  | Yes | FishLocationColumn | FormatFish()
Aquatic Biota species/notes | N/A | assume they are base for detritus at surface of sediments | N/A |  | Yes | N/A
Algae | __VBA__first_diet_property | 0% | N/A | FractionDietAlgae | Yes | FishFoods | FormatFish() | Properties.txt | Property: FractionDietAlgae Form: Constant Value: 0
Macrophyte | __VBA__first_diet_property | 0% | N/A | FractionDietMacrophyte | Yes | FishFoods | FormatFish() | Properties.txt | Property: FractionDietMacrophyte Form: Constant Value: 0
Zooplankton | __VBA__first_diet_property | 0% | N/A | FractionDietZooplankton | Yes | FishFoods | FormatFish() | Properties.txt | Property: FractionDietZooplankton Form: Constant Value: 0
Bethic Invertebrate | __VBA__first_diet_property | 0% | N/A | FractionDietBenthicInvertebrate | Yes | FishFoods | FormatFish() | Properties.txt | Property: FractionDietBenthicInvertebrate Form: Constant Value: 0
Water Column Herbivore | __VBA__first_diet_property | 0% | N/A | FractionDietFishHerbivore | Yes | FishFoods | FormatFish() | Properties.txt | Property: FractionDietFishHerbivore Form: Constant Value: 0
Benthic Omnivore | __VBA__first_diet_property | 0% | N/A | FractionDietFishBenthicOmnivore | Yes | FishFoods | FormatFish() | Properties.txt | Property: FractionDietFishBenthicOmnivore Form: Constant Value: 0
Water Column Omnivore | __VBA__first_diet_property | 0% | N/A | FractionDietFishOmnivore | Yes | FishFoods | FormatFish() | Properties.txt | Property: FractionDietFishOmnivore Form: Constant Value: 0
Benthic Carnivore | __VBA__first_diet_property | 0% | N/A | FractionDietFishBenthicCarnivore | Yes | FishFoods | FormatFish() | Properties.txt | Property: FractionDietFishBenthicCarnivore Form: Constant Value: 0
Water Column Carnivore | __VBA__first_diet_property | 0% | N/A | FractionDietFishCarnivore | Yes | FishFoods | FormatFish() | Properties.txt | Property: FractionDietFishCarnivore Form: Constant Value: 0
Biomass (kg ww/m2) | __VBA__first_fish_biomass | 0.5 | N/A |  | Yes | FishBiomassColumn | FormatFish() | Properties.txt | Property: BiomassPerArea_kg_m2 Form: Constant Value: 0.5
Aquatic Species Density (# fish/m2) | Q10 | - | N/A |  | Yes | N/A | FormatFish() | Properties.txt | Property: AlgaeDensityInWaterColumn_g_L Form: Constant Value: 1.23974964219194E-02
Single Organism Body Weight (kg) | __VBA__first_fish_BW |  | N/A |  | Yes | FishBWColumn | FormatFish() | Properties.txt | Property: BW Form: Constant Value: 0.07

## AllNamedRanges
Named range | Refers To…
__VBA__coordinates_x | =ExtendToBottom(__VBA__first_coordinate_x)
__VBA__coordinates_x_relative | =ExtendToBottom(Layout!$C$10)
__VBA__coordinates_y | =ExtendToBottom(__VBA__first_coordinate_y)
__VBA__coordinates_y_relative | =ExtendToBottom(Layout!$D$10)
__VBA__first_air_parcel_choice | =Info!$F$6
__VBA__first_component_plant_compartment | =Plants!$B$7
__VBA__first_composite_plant_compartment | =Plants!$B$6
__VBA__first_coordinate_x | =Layout!$E$10
__VBA__first_coordinate_y | =Layout!$F$10
__VBA__first_diet_property | =Fish!$G$7
__VBA__first_emission_chemical | =Layout!$T$13
__VBA__first_erosion_parcel | =Land!$B$49
__VBA__first_erosion_rate | =Land!$I$49
__VBA__first_fish_biomass | =Fish!$P$10
__VBA__first_fish_BW | =Fish!$R$10
__VBA__first_fish_lake | =Fish!$C$10
__VBA__first_fish_location | =Fish!$E$10
__VBA__first_fish_name | =Fish!$D$10
__VBA__first_foodchain_lake | =Fish!$B$10
__VBA__first_GW_depth | =Land!$E$32
__VBA__first_gw_fraction_sand | =Soil!$F$41
__VBA__first_gw_organic_carbon | =Soil!$F$42
__VBA__first_gw_pH | =Soil!$F$43
__VBA__first_gw_porosity | =Soil!$F$44
__VBA__first_gw_rho | =Soil!$F$45
__VBA__first_lake_algae_density | =Lakes!$K$9
__VBA__first_lake_annual_discharge | =Lakes!$K$37
__VBA__first_lake_carbon_content | =Lakes!$K$14
__VBA__first_lake_chloride_conc | =Lakes!$K$10
__VBA__first_lake_chlorophyll_conc | =Lakes!$K$11
__VBA__first_lake_depth | =Lakes!$K$42
__VBA__first_lake_flush_rate | =Lakes!$K$43
__VBA__first_lake_fraction_sand | =Lakes!#REF!
__VBA__first_lake_name | =Lakes!$K$6
__VBA__first_lake_pH | =Lakes!$K$15
__VBA__first_lake_sed_depth | =Lakes!#REF!
__VBA__first_lake_sediment_depth | =Lakes!$K$22
__VBA__first_lake_suspended_sed | =Lakes!$K$16
__VBA__first_lake_temperature_K | =Lakes!$K$17
__VBA__first_land_parcel_choice | =Info!$E$6
__VBA__first_land_parcel_name | =Soil!$F$6
__VBA__first_land_use | =Land!$E$16
__VBA__first_modification_date | =#REF!#REF!
__VBA__first_parameter_prop_form | =Parameters!$I$7
__VBA__first_parameter_prop_name | =Parameters!$H$7
__VBA__first_parameter_prop_scope | =Parameters!$G$7
__VBA__first_parameter_prop_source | =Parameters!$K$7
__VBA__first_parameter_prop_value | =Parameters!$J$7
__VBA__first_parcel_area_m2 | =Layout!$M$9
__VBA__first_parcel_category | =Layout!$I$9
__VBA__first_parcel_category_choice | =Info!$B$6
__VBA__first_parcel_ID | =Layout!#REF!
__VBA__first_parcel_land_use | =Layout!$J$9
__VBA__first_parcel_name | =Layout!$H$9
__VBA__first_parcel_point_count | =Layout!$L$9
__VBA__first_parcel_points | =Layout!$K$9
__VBA__first_plant_compartment | =Land!$E$33
__VBA__first_point_name | =Layout!$B$10
__VBA__first_precip_runoff_fraction | =Soil!#REF!
__VBA__first_region | ='\\icf-hq.icfconsulting.com\share\Users\35778\Documents\RTR\Site Specific\[FaTEmaster - Ferroalloys Model Configuration - 20130911.xlsm]Regional Data'!$F$2
__VBA__first_region_lookup | ='\\icf-hq.icfconsulting.com\share\Users\35778\Documents\RTR\Site Specific\[FaTEmaster - Ferroalloys Model Configuration - 20130911.xlsm]Regional Data'!$E$3
__VBA__first_rootsoil_air_content | =Soil!$F$25
__VBA__first_rootsoil_depth | =Land!$E$30
__VBA__first_rootsoil_fraction_sand | =Soil!$F$28
__VBA__first_rootsoil_organic_carbon | =Soil!$F$29
__VBA__first_rootsoil_pH | =Soil!$F$30
__VBA__first_rootsoil_rho | =Soil!$F$27
__VBA__first_rootsoil_thickness_untilled | =Soil!#REF!
__VBA__first_rootsoil_vertical_velocity | =Soil!$F$26
__VBA__first_rootsoil_water_content | =Soil!$F$31
__VBA__first_SD_ratio | =Land!$G$49
__VBA__first_sed_carbon_content | =Lakes!$K$28
__VBA__first_sed_pH | =Lakes!$K$27
__VBA__first_sed_resuspension_velocity | =Lakes!$K$60
__VBA__first_sed_rho | =Lakes!$K$23
__VBA__first_seepage_fraction | =Soil!#REF!
__VBA__first_soil_parcel_area | =Soil!$F$8
__VBA__first_source_elevation | =Layout!$U$12
__VBA__first_source_location | =Layout!$U$9
__VBA__first_source_name | =Layout!$U$8
__VBA__first_source_x | =Layout!$U$10
__VBA__first_source_y | =Layout!$U$11
__VBA__first_stack_chemical_emission_rate | =Layout!$U$13
__VBA__first_surface_parcel_choice | =Info!$C$6
__VBA__first_surfsoil_air_content | =Soil!$F$11
__VBA__first_surfsoil_area_for_diffusion | =Soil!$F$17
__VBA__first_surfsoil_area_for_erosion | =Soil!$F$15
__VBA__first_surfsoil_area_for_runoff | =Soil!$F$16
__VBA__first_surfsoil_boundary_thickness | =Soil!$F$13
__VBA__first_surfsoil_depth | =Land!$E$29
__VBA__first_surfsoil_erosion_fraction | =Soil!#REF!
__VBA__first_surfsoil_erosion_rate | =Soil!$F$21
__VBA__first_surfsoil_fraction_sand | =Soil!$F$18
__VBA__first_surfsoil_organic_carbon | =Soil!$F$19
__VBA__first_surfsoil_pH | =Soil!$F$20
__VBA__first_surfsoil_rho | =Soil!$F$14
__VBA__first_surfsoil_runoff_fraction | =Soil!#REF!
__VBA__first_surfsoil_runoff_rate | =Soil!$F$22
__VBA__first_surfsoil_thickness_tilled | =Soil!#REF!
__VBA__first_surfsoil_thickness_untilled | =Soil!#REF!
__VBA__first_surfsoil_vertical_velocity | =Soil!$F$12
__VBA__first_surfsoil_water_content | =Soil!$F$23
__VBA__first_tributary_cell | =#REF!#REF!
__VBA__first_tributary_downstream_parcel | =#REF!#REF!
__VBA__first_tributary_row_QA | =#REF!#REF!
__VBA__first_tributary_upstream_area | =#REF!#REF!
__VBA__first_tributary_upstream_parcel | =#REF!#REF!
__VBA__first_unit_soil_loss | =Land!$E$23
__VBA__first_vadosesoil_air_content | =Soil!$F$33
__VBA__first_vadosesoil_depth | =Land!$E$31
__VBA__first_vadosesoil_fraction_sand | =Soil!$F$36
__VBA__first_vadosesoil_organic_carbon | =Soil!$F$37
__VBA__first_vadosesoil_pH | =Soil!$F$39
__VBA__first_vadosesoil_rho | =Soil!$F$35
__VBA__first_vadosesoil_thickness | =Soil!#REF!
__VBA__first_vadosesoil_vertical_velocity | =Soil!$F$34
__VBA__first_vadosesoil_water_content | =Soil!#REF!
__VBA__first_volume_element_parcel | =Layout!#REF!
__VBA__first_water_parcel_choice | =Info!$D$6
__VBA__first_water_volume_element | =Lakes!$B$13
__VBA__first_watershed_area | =Watersheds!$D$10
__VBA__first_watershed_erosion_area | =Watersheds!$E$10
__VBA__first_watershed_erosion_rate | =Watersheds!$F$10
__VBA__first_watershed_fraction | =Watersheds!$H$10
__VBA__first_watershed_parcel_area | =Watersheds!$C$10
__VBA__first_watershed_receiving_parcel | =Watersheds!$H$9
__VBA__first_watershed_receiving_sink | =Watersheds!$G$10
__VBA__first_watershed_sending_parcel | =Watersheds!$B$10
__VBA__land_uses | =ExtendtoRightmost(__VBA__first_land_use)
__VBA__parcel_names | =ExtendToBottom(__VBA__first_parcel_name)
__VBA__parcel_points | =ExtendToBottom(__VBA__first_parcel_points)
__VBA__point_names | =ExtendToBottom(__VBA__first_point_name)
__VBA__top_left_cmpts | ='3 Cmpts'!$B$5
__VBA__top_left_otherprops | ='5 OtherProps'!$B$5
__VBA__top_left_props | ='4 Props'!$B$5
__VBA__top_left_sources | ='1 Sources'!$B$5
__VBA__top_left_volume | ='2 Volume'!$B$5
__VBA__top_output_cmpts | ='3 Cmpts'!$J$5
__VBA__top_output_otherprops | ='5 OtherProps'!$J$5
__VBA__top_output_props | ='4 Props'!$J$5
__VBA__top_output_sources | ='1 Sources'!$J$5
__VBA__top_output_volume | ='2 Volume'!$J$5
__VBA__top_right_cmpts | ='3 Cmpts'!$H$5
__VBA__top_right_otherprops | ='5 OtherProps'!$H$5
__VBA__top_right_props | ='4 Props'!$H$5
__VBA__top_right_sources | ='1 Sources'!$H$5
__VBA__top_right_volume | ='2 Volume'!$H$5
__VBA__volume_element_parcel_names | =ExtendToBottom(__VBA__first_volume_element_parcel_name)
__VBA__watershed_runoff_header | =Watersheds!$G$8
__VBA__watershed_sending_parcels | =ExtendToBottom(__VBA__first_watershed_sending_parcel)
__VBA__watershed_sink_header | =Watersheds!$G$9
__VBA__zeroth_land_use | =Land!#REF!
acre_per_m2 | =Land!$J$6
air_height | =Parameters!$J$69
air_parcels | =ExtendToBottom(__VBA__first_air_parcel_choice)
air_temp | =Parameters!$J$54
annual_discharges | =ExtendtoRightmost(__VBA__first_lake_annual_discharge)
average_US_erosion_rate | =Land!$E$6
composite_plant_compartments | =ExtendtoRightmost(__VBA__first_composite_plant_compartment)
computed_erosion_areas | =MMULT(TRANSPOSE(RunoffInitialMatrix()), watershed_parcel_areas)
computed_sediment_inflows | =MMULT(TRANSPOSE(RunoffInitialMatrix()), watershed_parcel_areas * watershed_erosion_rates)
computed_tributary_adjusted_areas | =MMULT(TRANSPOSE(tributary_termination_matrix), tributary_upstream_areas)
computed_watershed_areas | =MMULT(TRANSPOSE(RunoffTerminationMatrix()), watershed_parcel_areas)
coordinate_system | =Layout!$D$4
cumulative_rain | =Parameters!$J$58
enrichment_ratio_inorganics | =Land!$E$9
enrichment_ratio_organics | =Land!$E$10
erosion_parcels | =ExtendToBottom(__VBA__first_erosion_parcel)
erosion_rates | =ExtendToBottom(__VBA__first_erosion_rate)
erosion_watershed_areas | =ExtendToBottom(__VBA__first_watershed_erosion_area)
fish_lakes | =ExtendToBottom(__VBA__first_foodchain_lake)
ft2_per_acre | =Land!$J$7
ft2_per_m2 | =Land!$J$8
GW_depths | =ExtendtoRightmost(__VBA__first_GW_depth)
GW_thickness | =Parameters!$J$82
horiz_wind_speed | =Parameters!$J$55
HTML_evaluation_pt | =Parameters!$J$14
is_day | =Parameters!#REF!
kg_per_ton | =Land!$J$5
lake_depths | =ExtendtoRightmost(__VBA__first_lake_depth)
lake_names | =ExtendtoRightmost(__VBA__first_lake_name)
land_parcel_names | =ExtendtoRightmost(__VBA__first_land_parcel_name)
land_parcels | =ExtendToBottom(__VBA__first_land_parcel_choice)
land_use_choices | =ExtendtoRightmost(__VBA__first_land_use)
layout_offset_E | =Layout!$E$9
layout_offset_N | =Layout!$F$9
m2_per_mi2 | =Land!$J$4
metdata_file | =Parameters!$J$53
metdata_file_delimiter | =Parameters!#REF!
mixing_height | =Parameters!$J$60
output_dir | =Parameters!$J$11
output_time_step | =Parameters!$J$17
parcel_areas_m2 | =ExtendToBottom(__VBA__first_parcel_area_m2)
parcel_category_choices | =ExtendToBottom(__VBA__first_parcel_category_choice)
parcel_land_uses | =ExtendToBottom(__VBA__first_parcel_land_use)
parcel_names | =ExtendToBottom(__VBA__first_parcel_name)
parcel_point_lists | =ExtendToBottom(__VBA__first_parcel_points)
plant_compartments | =ExtendtoRightmost(__VBA__first_plant_compartment)
precip_fraction_evap | =Parameters!$J$50
precip_fraction_runoff | =Parameters!$J$52
precip_fraction_seepage | =Parameters!$J$51
precip_runoff_fractions | =ExtendtoRightmost(__VBA__first_precip_runoff_fraction)
precipitation_rate | =Parameters!$J$49
pretty_scenario_name | =Parameters!$J$7
rain | =Parameters!$J$57
Receiving_Parcel | =ExtendtoRightmost('\\icf-hq.icfconsulting.com\share\Users\39492\Desktop\Foundries work\Watersheds\[GetFlow to Watershed Matrix.xlsm]Runoff Tool'!$A$1)
region_lookups | =ExtendToBottom(__VBA__first_region_lookup)
regions | =ExtendtoRightmost(__VBA__first_region)
rootsoil_depths | =ExtendtoRightmost(__VBA__first_rootsoil_depth)
runoff_termination_matrix | =MMultPower(watershed_matrix, 300)
runoff_watershed_areas | =ExtendToBottom(__VBA__first_watershed_area)
RunoffMatrix | =ExtendToBottom(ExtendtoRightmost('\\icf-hq.icfconsulting.com\share\Users\39492\Desktop\Foundries work\Watersheds\[GetFlow to Watershed Matrix.xlsm]Runoff Tool'!$A$1))
scenario_description | =Parameters!$J$9
scenario_name | =Parameters!$J$8
SD_coeff_areas | =Land!$E$37:$E$41
SD_coeff_intercepts | =Land!$F$37:$F$41
SD_coeff_slopes | =Land!$G$37:$G$41
seconds_per_yr | =Lakes!$C$10
sediment_depths | =ExtendtoRightmost(__VBA__first_lake_sediment_depth)
seepage_fractions | =ExtendtoRightmost(__VBA__first_seepage_fraction)
Sending_Parcel | =ExtendToBottom('\\icf-hq.icfconsulting.com\share\Users\39492\Desktop\Foundries work\Watersheds\[GetFlow to Watershed Matrix.xlsm]Runoff Tool'!$A$1)
setupfile_dir | =Parameters!$J$10
simulation_end | =Parameters!$J$13
simulation_start | =Parameters!$J$12
simulation_time_step | =Parameters!$J$16
soil_parcel_areas | =ExtendtoRightmost(__VBA__first_soil_parcel_area)
soil_porosity | =Land!$E$8
source_names | =ExtendtoRightmost(__VBA__first_source_name)
surface_parcels | =ExtendToBottom(__VBA__first_surface_parcel_choice)
surfsoil_depths | =ExtendtoRightmost(__VBA__first_surfsoil_depth)
tilled_rootsoil_thickness | =Parameters!$J$78
tilled_surfsoil_thickness | =Parameters!$J$75
tributary_downstream_parcels | =ExtendtoRightmost(__VBA__first_tributary_downstream_parcel)
tributary_matrix | =ExtendToBottom(ExtendtoRightmost(__VBA__first_tributary_cell))
tributary_row_QA | =ExtendToBottom(__VBA__first_tributary_row_QA)
tributary_termination_matrix | =MMultPower(tributary_matrix, 300)
tributary_upstream_areas | =ExtendToBottom(__VBA__first_tributary_upstream_area)
tributary_upstream_parcels | =ExtendToBottom(__VBA__first_tributary_upstream_parcel)
unit_soil_losses | =ExtendtoRightmost(__VBA__first_unit_soil_loss)
untilled_rootsoil_thickness | =Parameters!$J$77
untilled_surfsoil_thickness | =Parameters!$J$74
USLE_Calcs | =ExtendToBottom(ExtendtoRightmost(USLECalcs!$A$4))
vadosesoil_depths | =ExtendtoRightmost(__VBA__first_vadosesoil_depth)
vadosesoil_thickness | =Parameters!$J$80
VadoseZone_pH | =ExtendtoRightmost(Soil!$F$38)
VadoseZone_WaterContent | =ExtendtoRightmost(Soil!$F$39)
vert_wind_speed | =Parameters!$J$48
water_parcels | =ExtendToBottom(__VBA__first_water_parcel_choice)
watershed_erosion_areas | =ExtendToBottom(__VBA__first_watershed_erosion_area)
watershed_erosion_rates | =ExtendToBottom(__VBA__first_watershed_erosion_rate)
watershed_matrix | =ExtendToBottom(ExtendtoRightmost(__VBA__first_watershed_fraction))
watershed_parcel_areas | =ExtendToBottom(__VBA__first_watershed_parcel_area)
watershed_receiving_parcels | =ExtendtoRightmost(__VBA__first_watershed_receiving_parcel)
watershed_sending_parcels | =ExtendToBottom(__VBA__first_watershed_sending_parcel)
wind | =Tracking!$A$1
wind_direction | =Parameters!$J$56